## Decks, Tracks and Embankment
Decks, Tracks and Embankment | Units : m
P403G
Model Units | N,m,kg,s,C | Changing the unit set will not update the values in the spreadsheet
Number of Decks | 1
Number of Tracks | 1
Left Embankment Length | 300
Left Embankment Ballast Type | 1
Right Embankment Length | 300
Right Embankment Ballast Type | 1
Length of Decks Only / Total Length (m) | 60 | 660
Note on B4: Enter the required information into the "Structure Definition" worksheet based on the number of decks in the structure.
Note on B5: Number of tracks on the structure. Must be an integer >= 1
Note on B6: The length of left embankment. Should be sufficient length to allow train loads to be placed at left end of structure, travelling in positive sense. Minimum length in UIC774-3 is 100m / 328ft.
Note on B7: The left embankment ballast type must be a positive integer and also be defined in the "Interaction and Expansion Joint" worksheet
Note on B8: The length of right embankment. Should be sufficient length to allow train loads to be placed at right end of structure, travelling in negative sense. Minimum length in UIC774-3 is 100m / 328ft.
Note on B9: The right embankment ballast type must be a positive integer and also be defined in the "Interaction and Expansion Joint" worksheet

## Structure Definition
Structure Definition |  | Units : Pier Height : m : Bearing springs on top of each pier : kN/mm, Span Length : m
|  | Spring Support for each Abutment/Pier | Pier Height | Pier Geo. Assign. | Pier Mat. Assign | Bearing Springs on Top of each Pier | Bearing Offset from End of Deck | Span Length |  |  | Geo. Assign. | Mat. Assign. | Ballast Type
Deck 1 | Left End | 600 |  |  |  | R
| Span 1 | R |  |  |  | F |  | 60 |  |  | 1 | 1 | 1
Span 2
Span 3
Span 4
Span 5
Span 6
Span 7
Span 8
Span 9
| Number of Supports for the Deck / Length | 2 |  |  |  | 2 |  | 60 | 1 | 60
Deck 2 | Left End
Span 1
Span 2
Span 3
Span 4
Span 5
Span 6
Span 7
Span 8
Span 9
| Number of Supports for the Deck / Length | 0 |  |  |  | 0 |  | 0 | 2 | 0
Deck 3 | Left End
Span 1
Span 2
Span 3
Span 4
Span 5
Span 6
Span 7
Span 8
Span 9
| Number of Supports for the Deck / Length | 0 |  |  |  | 0 |  | 0 | 3 | 0
Deck 4 | Left End
Span 1
Span 2
Span 3
Span 4
Span 5
Span 6
Span 7
Span 8
Span 9
| Number of Supports for the Deck / Length | 0 |  |  |  | 0 |  | 0 | 4 | 0
Deck 5 | Left End
Span 1
Span 2
Span 3
Span 4
Span 5
Span 6
Span 7
Span 8
Span 9
| Number of Supports for the Deck / Length | 0 |  |  |  | 0 |  | 0 | 5 | 0
Deck 6 | Left End
Span 1
Span 2
Span 3
Span 4
Span 5
Span 6
Span 7
Span 8
Span 9
| Number of Supports for the Deck / Length | 0 |  |  |  | 0 |  | 0 | 6 | 0
Deck 7 | Left End
Span 1
Span 2
Span 3
Span 4
Span 5
Span 6
Span 7
Span 8
Span 9
| Number of Supports for the Deck / Length | 0 |  |  |  | 0 |  | 0 | 7 | 0
Deck 8 | Left End
Span 1
Span 2
Span 3
Span 4
Span 5
Span 6
Span 7
Span 8
Span 9
| Number of Supports for the Deck / Length | 0 |  |  |  | 0 |  | 0 | 8 | 0
Deck 9 | Left End
Span 1
Span 2
Span 3
Span 4
Span 5
Span 6
Span 7
Span 8
Span 9
| Number of Supports for the Deck / Length | 0 |  |  |  | 0 |  | 0 | 9 | 0
Deck 10 | Left End
Span 1
Span 2
Span 3
Span 4
Span 5
Span 6
Span 7
Span 8
Span 9
| Number of Supports for the Deck / Length | 0 |  |  |  | 0 |  | 0 | 10 | 0
Deck 11 | Left End
Span 1
Span 2
Span 3
Span 4
Span 5
Span 6
Span 7
Span 8
Span 9
| Number of Supports for the Deck / Length | 0 |  |  |  | 0 |  | 0 | 11 | 0
Deck 12 | Left End
Span 1
Span 2
Span 3
Span 4
Span 5
Span 6
Span 7
Span 8
Span 9
| Number of Supports for the Deck / Length | 0 |  |  |  | 0 |  | 0 | 12 | 0
Deck 13 | Left End
Span 1
Span 2
Span 3
Span 4
Span 5
Span 6
Span 7
Span 8
Span 9
| Number of Supports for the Deck / Length | 0 |  |  |  | 0 |  | 0 | 13 | 0
Deck 14 | Left End
Span 1
Span 2
Span 3
Span 4
Span 5
Span 6
Span 7
Span 8
Span 9
| Number of Supports for the Deck / Length | 0 |  |  |  | 0 |  | 0 | 14 | 0
Deck 15 | Left End
Span 1
Span 2
Span 3
Span 4
Span 5
Span 6
Span 7
Span 8
Span 9
| Number of Supports for the Deck / Length | 0 |  |  |  | 0 |  | 0 | 15 | 0
Deck 16 | Left End
Span 1
Span 2
Span 3
Span 4
Span 5
Span 6
Span 7
Span 8
Span 9
| Number of Supports for the Deck / Length | 0 |  |  |  | 0 |  | 0 | 16 | 0
Deck 17 | Left End
Span 1
Span 2
Span 3
Span 4
Span 5
Span 6
Span 7
Span 8
Span 9
| Number of Supports for the Deck / Length | 0 |  |  |  | 0 |  | 0 | 17 | 0
Deck 18 | Left End
Span 1
Span 2
Span 3
Span 4
Span 5
Span 6
Span 7
Span 8
Span 9
| Number of Supports for the Deck / Length | 0 |  |  |  | 0 |  | 0 | 18 | 0
Deck 19 | Left End
Span 1
Span 2
Span 3
Span 4
Span 5
Span 6
Span 7
Span 8
Span 9
| Number of Supports for the Deck / Length | 0 |  |  |  | 0 |  | 0 | 19 | 0
Deck 20 | Left End
Span 1
Span 2
Span 3
Span 4
Span 5
Span 6
Span 7
Span 8
Span 9
| Number of Supports for the Deck / Length | 0 |  |  |  | 0 |  | 0 | 20 | 0
Deck 21 | Left End
Span 1
Span 2
Span 3
Span 4
Span 5
Span 6
Span 7
Span 8
Span 9
| Number of Supports for the Deck / Length | 0 |  |  |  | 0 |  | 0 | 21 | 0
Deck 22 | Left End
Span 1
Span 2
Span 3
Span 4
Span 5
Span 6
Span 7
Span 8
Span 9
| Number of Supports for the Deck / Length | 0 |  |  |  | 0 |  | 0 | 22 | 0
Deck 23 | Left End
Span 1
Span 2
Span 3
Span 4
Span 5
Span 6
Span 7
Span 8
Span 9
| Number of Supports for the Deck / Length | 0 |  |  |  | 0 |  | 0 | 23 | 0
Deck 24 | Left End
Span 1
Span 2
Span 3
Span 4
Span 5
Span 6
Span 7
Span 8
Span 9
| Number of Supports for the Deck / Length | 0 |  |  |  | 0 |  | 0 | 24 | 0
Deck 25 | Left End
Span 1
Span 2
Span 3
Span 4
Span 5
Span 6
Span 7
Span 8
Span 9
| Number of Supports for the Deck / Length | 0 |  |  |  | 0 |  | 0 | 25 | 0
Deck 26 | Left End
Span 1
Span 2
Span 3
Span 4
Span 5
Span 6
Span 7
Span 8
Span 9
| Number of Supports for the Deck / Length | 0 |  |  |  | 0 |  | 0 | 26 | 0
Deck 27 | Left End
Span 1
Span 2
Span 3
Span 4
Span 5
Span 6
Span 7
Span 8
Span 9
| Number of Supports for the Deck / Length | 0 |  |  |  | 0 |  | 0 | 27 | 0
Deck 28 | Left End
Span 1
Span 2
Span 3
Span 4
Span 5
Span 6
Span 7
Span 8
Span 9
| Number of Supports for the Deck / Length | 0 |  |  |  | 0 |  | 0 | 28 | 0
Deck 29 | Left End
Span 1
Span 2
Span 3
Span 4
Span 5
Span 6
Span 7
Span 8
Span 9
| Number of Supports for the Deck / Length | 0 |  |  |  | 0 |  | 0 | 29 | 0
Deck 30 | Left End
Span 1
Span 2
Span 3
Span 4
Span 5
Span 6
Span 7
Span 8
Span 9
| Number of Supports for the Deck / Length | 0 |  |  |  | 0 |  | 0 | 30 | 0
Deck 31 | Left End
Span 1
Span 2
Span 3
Span 4
Span 5
Span 6
Span 7
Span 8
Span 9
| Number of Supports for the Deck / Length | 0 |  |  |  | 0 |  | 0 | 31 | 0
Deck 32 | Left End
Span 1
Span 2
Span 3
Span 4
Span 5
Span 6
Span 7
Span 8
Span 9
| Number of Supports for the Deck / Length | 0 |  |  |  | 0 |  | 0 | 32 | 0
Deck 33 | Left End
Span 1
Span 2
Span 3
Span 4
Span 5
Span 6
Span 7
Span 8
Span 9
| Number of Supports for the Deck / Length | 0 |  |  |  | 0 |  | 0 | 33 | 0
Deck 34 | Left End
Span 1
Span 2
Span 3
Span 4
Span 5
Span 6
Span 7
Span 8
Span 9
| Number of Supports for the Deck / Length | 0 |  |  |  | 0 |  | 0 | 34 | 0
Deck 35 | Left End
Span 1
Span 2
Span 3
Span 4
Span 5
Span 6
Span 7
Span 8
Span 9
| Number of Supports for the Deck / Length | 0 |  |  |  | 0 |  | 0 | 35 | 0
Deck 36 | Left End
Span 1
Span 2
Span 3
Span 4
Span 5
Span 6
Span 7
Span 8
Span 9
| Number of Supports for the Deck / Length | 0 |  |  |  | 0 |  | 0 | 36 | 0
Deck 37 | Left End
Span 1
Span 2
Span 3
Span 4
Span 5
Span 6
Span 7
Span 8
Span 9
| Number of Supports for the Deck / Length | 0 |  |  |  | 0 |  | 0 | 37 | 0
Deck 38 | Left End
Span 1
Span 2
Span 3
Span 4
Span 5
Span 6
Span 7
Span 8
Span 9
| Number of Supports for the Deck / Length | 0 |  |  |  | 0 |  | 0 | 38 | 0
Deck 39 | Left End
Span 1
Span 2
Span 3
Span 4
Span 5
Span 6
Span 7
Span 8
Span 9
| Number of Supports for the Deck / Length | 0 |  |  |  | 0 |  | 0 | 39 | 0
Deck 40 | Left End
Span 1
Span 2
Span 3
Span 4
Span 5
Span 6
Span 7
Span 8
Span 9
| Number of Supports for the Deck / Length | 0 |  |  |  | 0 |  | 0 | 40 | 0
Deck 41 | Left End
Span 1
Span 2
Span 3
Span 4
Span 5
Span 6
Span 7
Span 8
Span 9
| Number of Supports for the Deck / Length | 0 |  |  |  | 0 |  | 0 | 41 | 0
Deck 42 | Left End
Span 1
Span 2
Span 3
Span 4
Span 5
Span 6
Span 7
Span 8
Span 9
| Number of Supports for the Deck / Length | 0 |  |  |  | 0 |  | 0 | 42 | 0
Deck 43 | Left End
Span 1
Span 2
Span 3
Span 4
Span 5
Span 6
Span 7
Span 8
Span 9
| Number of Supports for the Deck / Length | 0 |  |  |  | 0 |  | 0 | 43 | 0
Deck 44 | Left End
Span 1
Span 2
Span 3
Span 4
Span 5
Span 6
Span 7
Span 8
Span 9
| Number of Supports for the Deck / Length | 0 |  |  |  | 0 |  | 0 | 44 | 0
Deck 45 | Left End
Span 1
Span 2
Span 3
Span 4
Span 5
Span 6
Span 7
Span 8
Span 9
| Number of Supports for the Deck / Length | 0 |  |  |  | 0 |  | 0 | 45 | 0
Deck 46 | Left End
Span 1
Span 2
Span 3
Span 4
Span 5
Span 6
Span 7
Span 8
Span 9
| Number of Supports for the Deck / Length | 0 |  |  |  | 0 |  | 0 | 46 | 0
Deck 47 | Left End
Span 1
Span 2
Span 3
Span 4
Span 5
Span 6
Span 7
Span 8
Span 9
| Number of Supports for the Deck / Length | 0 |  |  |  | 0 |  | 0 | 47 | 0
Deck 48 | Left End
Span 1
Span 2
Span 3
Span 4
Span 5
Span 6
Span 7
Span 8
Span 9
| Number of Supports for the Deck / Length | 0 |  |  |  | 0 |  | 0 | 48 | 0
Deck 49 | Left End
Span 1
Span 2
Span 3
Span 4
Span 5
Span 6
Span 7
Span 8
Span 9
| Number of Supports for the Deck / Length | 0 |  |  |  | 0 |  | 0 | 49 | 0
Deck 50 | Left End
Span 1
Span 2
Span 3
Span 4
Span 5
Span 6
Span 7
Span 8
Span 9
| Number of Supports for the Deck / Length | 0 |  |  |  | 0 |  | 0 | 50 | 0
Deck 51 | Left End
Span 1
Span 2
Span 3
Span 4
Span 5
Span 6
Span 7
Span 8
Span 9
| Number of Supports for the Deck / Length | 0 |  |  |  | 0 |  | 0 | 51 | 0
Deck 52 | Left End
Span 1
Span 2
Span 3
Span 4
Span 5
Span 6
Span 7
Span 8
Span 9
| Number of Supports for the Deck / Length | 0 |  |  |  | 0 |  | 0 | 52 | 0
Deck 53 | Left End
Span 1
Span 2
Span 3
Span 4
Span 5
Span 6
Span 7
Span 8
Span 9
| Number of Supports for the Deck / Length | 0 |  |  |  | 0 |  | 0 | 53 | 0
Deck 54 | Left End
Span 1
Span 2
Span 3
Span 4
Span 5
Span 6
Span 7
Span 8
Span 9
| Number of Supports for the Deck / Length | 0 |  |  |  | 0 |  | 0 | 54 | 0
Deck 55 | Left End
Span 1
Span 2
Span 3
Span 4
Span 5
Span 6
Span 7
Span 8
Span 9
| Number of Supports for the Deck / Length | 0 |  |  |  | 0 |  | 0 | 55 | 0
Deck 56 | Left End
Span 1
Span 2
Span 3
Span 4
Span 5
Span 6
Span 7
Span 8
Span 9
| Number of Supports for the Deck / Length | 0 |  |  |  | 0 |  | 0 | 56 | 0
Deck 57 | Left End
Span 1
Span 2
Span 3
Span 4
Span 5
Span 6
Span 7
Span 8
Span 9
| Number of Supports for the Deck / Length | 0 |  |  |  | 0 |  | 0 | 57 | 0
Deck 58 | Left End
Span 1
Span 2
Span 3
Span 4
Span 5
Span 6
Span 7
Span 8
Span 9
| Number of Supports for the Deck / Length | 0 |  |  |  | 0 |  | 0 | 58 | 0
Deck 59 | Left End
Span 1
Span 2
Span 3
Span 4
Span 5
Span 6
Span 7
Span 8
Span 9
| Number of Supports for the Deck / Length | 0 |  |  |  | 0 |  | 0 | 59 | 0
Deck 60 | Left End
Span 1
Span 2
Span 3
Span 4
Span 5
Span 6
Span 7
Span 8
Span 9
| Number of Supports for the Deck / Length | 0 |  |  |  | 0 |  | 0 | 60 | 0
Deck 61 | Left End
Span 1
Span 2
Span 3
Span 4
Span 5
Span 6
Span 7
Span 8
Span 9
| Number of Supports for the Deck / Length | 0 |  |  |  | 0 |  | 0 | 61 | 0
Deck 62 | Left End
Span 1
Span 2
Span 3
Span 4
Span 5
Span 6
Span 7
Span 8
Span 9
| Number of Supports for the Deck / Length | 0 |  |  |  | 0 |  | 0 | 62 | 0
Deck 63 | Left End
Span 1
Span 2
Span 3
Span 4
Span 5
Span 6
Span 7
Span 8
Span 9
| Number of Supports for the Deck / Length | 0 |  |  |  | 0 |  | 0 | 63 | 0
Deck 64 | Left End
Span 1
Span 2
Span 3
Span 4
Span 5
Span 6
Span 7
Span 8
Span 9
| Number of Supports for the Deck / Length | 0 |  |  |  | 0 |  | 0 | 64 | 0
Deck 65 | Left End
Span 1
Span 2
Span 3
Span 4
Span 5
Span 6
Span 7
Span 8
Span 9
| Number of Supports for the Deck / Length | 0 |  |  |  | 0 |  | 0 | 65 | 0
Deck 66 | Left End
Span 1
Span 2
Span 3
Span 4
Span 5
Span 6
Span 7
Span 8
Span 9
| Number of Supports for the Deck / Length | 0 |  |  |  | 0 |  | 0 | 66 | 0
Deck 67 | Left End
Span 1
Span 2
Span 3
Span 4
Span 5
Span 6
Span 7
Span 8
Span 9
| Number of Supports for the Deck / Length | 0 |  |  |  | 0 |  | 0 | 67 | 0
Deck 68 | Left End
Span 1
Span 2
Span 3
Span 4
Span 5
Span 6
Span 7
Span 8
Span 9
| Number of Supports for the Deck / Length | 0 |  |  |  | 0 |  | 0 | 68 | 0
Deck 69 | Left End
Span 1
Span 2
Span 3
Span 4
Span 5
Span 6
Span 7
Span 8
Span 9
| Number of Supports for the Deck / Length | 0 |  |  |  | 0 |  | 0 | 69 | 0
Deck 70 | Left End
Span 1
Span 2
Span 3
Span 4
Span 5
Span 6
Span 7
Span 8
Span 9
| Number of Supports for the Deck / Length | 0 |  |  |  | 0 |  | 0 | 70 | 0
Deck 71 | Left End
Span 1
Span 2
Span 3
Span 4
Span 5
Span 6
Span 7
Span 8
Span 9
| Number of Supports for the Deck / Length | 0 |  |  |  | 0 |  | 0 | 71 | 0
Deck 72 | Left End
Span 1
Span 2
Span 3
Span 4
Span 5
Span 6
Span 7
Span 8
Span 9
| Number of Supports for the Deck / Length | 0 |  |  |  | 0 |  | 0 | 72 | 0
Deck 73 | Left End
Span 1
Span 2
Span 3
Span 4
Span 5
Span 6
Span 7
Span 8
Span 9
| Number of Supports for the Deck / Length | 0 |  |  |  | 0 |  | 0 | 73 | 0
Deck 74 | Left End
Span 1
Span 2
Span 3
Span 4
Span 5
Span 6
Span 7
Span 8
Span 9
| Number of Supports for the Deck / Length | 0 |  |  |  | 0 |  | 0 | 74 | 0
Deck 75 | Left End
Span 1
Span 2
Span 3
Span 4
Span 5
Span 6
Span 7
Span 8
Span 9
| Number of Supports for the Deck / Length | 0 |  |  |  | 0 |  | 0 | 75 | 0
Deck 76 | Left End
Span 1
Span 2
Span 3
Span 4
Span 5
Span 6
Span 7
Span 8
Span 9
| Number of Supports for the Deck / Length | 0 |  |  |  | 0 |  | 0 | 76 | 0
Deck 77 | Left End
Span 1
Span 2
Span 3
Span 4
Span 5
Span 6
Span 7
Span 8
Span 9
| Number of Supports for the Deck / Length | 0 |  |  |  | 0 |  | 0 | 77 | 0
Deck 78 | Left End
Span 1
Span 2
Span 3
Span 4
Span 5
Span 6
Span 7
Span 8
Span 9
| Number of Supports for the Deck / Length | 0 |  |  |  | 0 |  | 0 | 78 | 0
Deck 79 | Left End
Span 1
Span 2
Span 3
Span 4
Span 5
Span 6
Span 7
Span 8
Span 9
| Number of Supports for the Deck / Length | 0 |  |  |  | 0 |  | 0 | 79 | 0
Deck 80 | Left End
Span 1
Span 2
Span 3
Span 4
Span 5
Span 6
Span 7
Span 8
Span 9
| Number of Supports for the Deck / Length | 0 |  |  |  | 0 |  | 0 | 80 | 0
Deck 81 | Left End
Span 1
Span 2
Span 3
Span 4
Span 5
Span 6
Span 7
Span 8
Span 9
| Number of Supports for the Deck / Length | 0 |  |  |  | 0 |  | 0 | 81 | 0
Deck 82 | Left End
Span 1
Span 2
Span 3
Span 4
Span 5
Span 6
Span 7
Span 8
Span 9
| Number of Supports for the Deck / Length | 0 |  |  |  | 0 |  | 0 | 82 | 0
Deck 83 | Left End
Span 1
Span 2
Span 3
Span 4
Span 5
Span 6
Span 7
Span 8
Span 9
| Number of Supports for the Deck / Length | 0 |  |  |  | 0 |  | 0 | 83 | 0
Deck 84 | Left End
Span 1
Span 2
Span 3
Span 4
Span 5
Span 6
Span 7
Span 8
Span 9
| Number of Supports for the Deck / Length | 0 |  |  |  | 0 |  | 0 | 84 | 0
Deck 85 | Left End
Span 1
Span 2
Span 3
Span 4
Span 5
Span 6
Span 7
Span 8
Span 9
| Number of Supports for the Deck / Length | 0 |  |  |  | 0 |  | 0 | 85 | 0
Deck 86 | Left End
Span 1
Span 2
Span 3
Span 4
Span 5
Span 6
Span 7
Span 8
Span 9
| Number of Supports for the Deck / Length | 0 |  |  |  | 0 |  | 0 | 86 | 0
Deck 87 | Left End
Span 1
Span 2
Span 3
Span 4
Span 5
Span 6
Span 7
Span 8
Span 9
| Number of Supports for the Deck / Length | 0 |  |  |  | 0 |  | 0 | 87 | 0
Deck 88 | Left End
Span 1
Span 2
Span 3
Span 4
Span 5
Span 6
Span 7
Span 8
Span 9
| Number of Supports for the Deck / Length | 0 |  |  |  | 0 |  | 0 | 88 | 0
Deck 89 | Left End
Span 1
Span 2
Span 3
Span 4
Span 5
Span 6
Span 7
Span 8
Span 9
| Number of Supports for the Deck / Length | 0 |  |  |  | 0 |  | 0 | 89 | 0
Deck 90 | Left End
Span 1
Span 2
Span 3
Span 4
Span 5
Span 6
Span 7
Span 8
Span 9
| Number of Supports for the Deck / Length | 0 |  |  |  | 0 |  | 0 | 90 | 0
Deck 91 | Left End
Span 1
Span 2
Span 3
Span 4
Span 5
Span 6
Span 7
Span 8
Span 9
| Number of Supports for the Deck / Length | 0 |  |  |  | 0 |  | 0 | 91 | 0
Deck 92 | Left End
Span 1
Span 2
Span 3
Span 4
Span 5
Span 6
Span 7
Span 8
Span 9
| Number of Supports for the Deck / Length | 0 |  |  |  | 0 |  | 0 | 92 | 0
Deck 93 | Left End
Span 1
Span 2
Span 3
Span 4
Span 5
Span 6
Span 7
Span 8
Span 9
| Number of Supports for the Deck / Length | 0 |  |  |  | 0 |  | 0 | 93 | 0
Deck 94 | Left End
Span 1
Span 2
Span 3
Span 4
Span 5
Span 6
Span 7
Span 8
Span 9
| Number of Supports for the Deck / Length | 0 |  |  |  | 0 |  | 0 | 94 | 0
Deck 95 | Left End
Span 1
Span 2
Span 3
Span 4
Span 5
Span 6
Span 7
Span 8
Span 9
| Number of Supports for the Deck / Length | 0 |  |  |  | 0 |  | 0 | 95 | 0
Deck 96 | Left End
Span 1
Span 2
Span 3
Span 4
Span 5
Span 6
Span 7
Span 8
Span 9
| Number of Supports for the Deck / Length | 0 |  |  |  | 0 |  | 0 | 96 | 0
Deck 97 | Left End
Span 1
Span 2
Span 3
Span 4
Span 5
Span 6
Span 7
Span 8
Span 9
| Number of Supports for the Deck / Length | 0 |  |  |  | 0 |  | 0 | 97 | 0
Deck 98 | Left End
Span 1
Span 2
Span 3
Span 4
Span 5
Span 6
Span 7
Span 8
Span 9
| Number of Supports for the Deck / Length | 0 |  |  |  | 0 |  | 0 | 98 | 0
Deck 99 | Left End
Span 1
Span 2
Span 3
Span 4
Span 5
Span 6
Span 7
Span 8
Span 9
| Number of Supports for the Deck / Length | 0 |  |  |  | 0 |  | 0 | 99 | 0
Deck 100 | Left End
Span 1
Span 2
Span 3
Span 4
Span 5
Span 6
Span 7
Span 8
Span 9
| Number of Supports for the Deck / Length | 0 |  |  |  | 0 |  | 0 | 100 | 0
Note on C3: The stiffness of pier and soil. The inputs can be 'F', 'R', or a positive number. 'F' means that the pier is moveable with no longitudinal resistance, i.e. stiffness = 0 'R' means that it is fixed in the longitudinal direction, i.e. infinite stiffness Numbers indicate a finite stiffness for the longitudinal direction. All the other directions (transverse and vertical) have infinite stiffness
Note on D3: Height of pier. Blank or 0 indicates that the pier will be modelled solely using the spring support for each pier.
Note on E3: Geometric properties to assign to pier from the Geometric Properties worksheet. Blank or 0 indicates that the pier will be modelled solely using the spring support for each pier.
Note on F3: Material properties to assign to pier from the Material Properties worksheet. Blank or 0 indicates that the pier will be modelled solely using the spring support for each pier.
Note on G3: Characteristic of bearings on the top of each pier. The inputs can be 'F', 'R', or a positive number. 'F' mean that there is no longitudinal resistance, i.e. stiffness = 0 'R' means that it is fixed in the longitudinal direction, i.e. infinite stiffness Numbers indicate a finite stiffness for the longitudinal direction. All other directions (transverse and vertical) have infinite stiffness
Note on H3: Offset from the ends of the deck for the bearings. Only valid for the first and last entries of a deck and must be a positive number >= 0. Blank entries will be treated as having zero bearing offset
Note on I3: Length of span between piers in units of metres. The expansion joints in the decks occur at the ends of the decks.
Note on L3: Geometric properties to assign to span from the "Geometric Properties" worksheet. The number must match a geometry definition in the table
Note on M3: Material properties to assign to span from the "Material Properties" worksheet. The number must match a material definition in the table
Note on N3: Ballast type to assign to span from the "Interaction and Expansion Joint" worksheet. The number must be a positive integer and match a ballast definition in the worksheet
Note on B4: Put span properties in turn from left end span of the deck. Internal piers within an overall deck can be modelled with various bearing conditions. Different geometry and material properties can be assigned for each span of a deck between piers. Expansion joints in the decks occur only at the ends of each deck.

## Geometric Properties
Geometric Properties |  | Units : m
|  | Depth of Section to Support | Component Type | A | Iyy | Izz | J | Asy | Asz | Eccentricity | Description
| Rail |  |  | 0.015341 | 6.0776e-05 | 1.0243e-05 | 4.427e-06 | 0.0084349 | 0.0060307 | 0 | Track with 2 UIC 60 Rails
| 1 | 6 | Steel Deck | 0.74 | 2.59 | 2.59 | 2.59 | 740 | 740 | 1.21 | Deck Cross-Section
Note on C25: This is the distance from the top of the section to the location of the bearing. For a concrete section this will generally be the depth of the section. For 'U' frame sections this will be the distance between the top of the slab to the bearing and not the total depth. NOTE: This entry is ignored for pier assignments
Note on D25: Component type of the geometric property which is used for the application of appropriate deck temperature loads. This will usually be "Concrete Deck", "Steel Deck" or "Pier". A "User Deck" type is also provided and this can be used for a user-defined deck type, for example if a composite deck is being represented in the model.
Note on K25: The eccentricity associated with the geometric property. A positive eccentricity acts downwards relative to the rail location (if an eccentricity is defined for the rail, the eccentricity of the slab sections will be relative to the nodal line in the model for the rail)
Note on B26: Rail Properties. This actually means a pair of rails that make up the track. Eccentricity should almost always be zero for the rail as all eccentricities are defined relative to the rail. THIS ENTRY SHOULD ALWAYS CONTAIN THE RAIL GEOMETRIC PROPERTIES AND SHOULD NOT BE RENAMED
Note on B27: Geometric properties for different deck / pier sections. To define a geometric property a unique positive integer ID should be entered into this column (all IDs used in the Structure Definition worksheet should be defined) and all associated properties. As many entries as required can be defined.

## Material Properties
Material Properties |  | Units : Young's modulus : N/mm², Density : kg/mm³, C
|  | E | n | r | a | Description
| Rail | 210000 | 0.3 | 0 | 1.2e-05 | Rails
| 1 | 210000 | 0.3 | 0 | 1e-05 | Deck
Note on C3: Young's modulus
Note on D3: Poisson's ratio
Note on E3: Mass density
Note on F3: Coefficient of thermal expansion
Note on B4: THIS ENTRY SHOULD ALWAYS CONTAIN THE RAIL MATERIAL PROPERTIES AND SHOULD NOT BE RENAMED
Note on B5: Material properties for different deck / pier sections. To define a material property a unique positive integer ID should be entered into this column (all IDs used in the Structure Definition worksheet should be defined) and all associated properties. As many entries as required can be defined.

## Interaction and Expansion Joint
Interaction Joint Properties Between Rail/Slab | Units : Bilinear springs characteristic : kN/mm per m of track, Eccentricity between rail/slab : m, Yield force : kN per m of track
Eccentricity between Rail/Slab | 0
Parametric Distance of Interaction Joint from Rail | 0.5
| Ballast Type ID | 1 |  |  | 2 |  |  | 3 |  |  | 4 |  |  | 5
|  | Longitudinal | Transverse | Vertical | Longitudinal | Transverse | Vertical | Longitudinal | Transverse | Vertical | Longitudinal | Transverse | Vertical | Longitudinal | Transverse | Vertical
Unloaded Bilinear Springs Characteristic | Elastic Spring Stiffness | 10 | infinite | infinite |  | infinite | infinite |  | infinite | infinite |  | infinite | infinite |  | infinite | infinite
| Yield Force | 20 | infinite | infinite |  | infinite | infinite |  | infinite | infinite |  | infinite | infinite |  | infinite | infinite
| Hardening Stiffness | 1e-06 | infinite | infinite |  | infinite | infinite |  | infinite | infinite |  | infinite | infinite |  | infinite | infinite
Loaded Bilinear Springs Characteristic | Elastic Spring Stiffness | 30 | infinite | infinite |  | infinite | infinite |  | infinite | infinite |  | infinite | infinite |  | infinite | infinite
| Yield Force | 60 | infinite | infinite |  | infinite | infinite |  | infinite | infinite |  | infinite | infinite |  | infinite | infinite
| Hardening Stiffness | 1e-06 | infinite | infinite |  | infinite | infinite |  | infinite | infinite |  | infinite | infinite |  | infinite | infinite
Rail Expansion Joints | Units : Distance : m, Initial gap : mm
| Track | Position | Initial Gap
Note on A25: This is the eccentricity between the rail and the top of the slab for the deck and represents the offset due to the connection / ballast between the rail and the slab. A positive eccentricity means that the rail is above the slab.
Note on A26: Parametric position of the interaction joint between the track and deck when there is eccentricity between the rail and the top of the deck. 0 = At railtrack, 1 = At deck, any value 0 < value < 1 will be between the two
Note on A30: Resistance characteristics of the track connection (ballast or no ballast) for an unloaded track
Note on B30: The slope of the Force vs Displacement function before the onset of yielding
Note on B31: Force when yielding occurs
Note on B32: The slope of the Force vs Displacement function after the onset of yielding Should be a small number, e.g. 1.0E-6
Note on A33: Resistance characteristics of the track connection (ballast or no ballast) for a loaded track
Note on B40: The track that the expansion joint is to be placed in. The track ID should be a positive integer less than or equal to the number of tracks in the model.
Note on C40: The position where the expansion joint will be located. The position should be from the left end including the length of the embankment.
Note on D40: Initial gap in expansion joint. Gap must be >= 0

## Loading
Loading | Units : Temperature : C , Load Position/Length : m , Load : kN/m
Temperature Loads |  | Amount
Concrete Deck
| Steel Deck | 35
User Deck
| Rails | 50
Train Loads
|  |  |  | Number of Train Loading Groups to Analyse | 1
|  |  |  | Train Loading Group: | 1 | [7 empty] | Train Loading Group: | 2 | [7 empty] | Train Loading Group: | 3 | [7 empty] | Train Loading Group: | 4 | [7 empty] | Train Loading Group: | 5 | [7 empty] | Train Loading Group: | 6 | [7 empty] | Train Loading Group: | 7 | [7 empty] | Train Loading Group: | 8 | [7 empty] | Train Loading Group: | 9 | [7 empty] | Train Loading Group: | 10
| Number of Track Loading Locations | 16 | [7 empty] | Number of Track Loading Locations | [8 empty] | Number of Track Loading Locations | [8 empty] | Number of Track Loading Locations | [8 empty] | Number of Track Loading Locations | [8 empty] | Number of Track Loading Locations | [8 empty] | Number of Track Loading Locations | [8 empty] | Number of Track Loading Locations | [8 empty] | Number of Track Loading Locations | [8 empty] | Number of Track Loading Locations
| Loading Type | Track Selection to be Loaded | Parametric Starting Position for Loadings | Parametric End Position for Loadings | Amount (per unit length) | Loaded Length | Starting Location of Loading for First Analysis | Finishing Location of Loading for Last Analysis | Location Increment for each Analysis | Loading Type | Track Selection to be Loaded | Parametric Starting Position for Loadings | Parametric End Position for Loadings | Amount (per unit length) | Loaded Length | Starting Location of Loading for First Analysis | Finishing Location of Loading for Last Analysis | Location Increment for each Analysis | Loading Type | Track Selection to be Loaded | Parametric Starting Position for Loadings | Parametric End Position for Loadings | Amount (per unit length) | Loaded Length | Starting Location of Loading for First Analysis | Finishing Location of Loading for Last Analysis | Location Increment for each Analysis | Loading Type | Track Selection to be Loaded | Parametric Starting Position for Loadings | Parametric End Position for Loadings | Amount (per unit length) | Loaded Length | Starting Location of Loading for First Analysis | Finishing Location of Loading for Last Analysis | Location Increment for each Analysis | Loading Type | Track Selection to be Loaded | Parametric Starting Position for Loadings | Parametric End Position for Loadings | Amount (per unit length) | Loaded Length | Starting Location of Loading for First Analysis | Finishing Location of Loading for Last Analysis | Location Increment for each Analysis | Loading Type | Track Selection to be Loaded | Parametric Starting Position for Loadings | Parametric End Position for Loadings | Amount (per unit length) | Loaded Length | Starting Location of Loading for First Analysis | Finishing Location of Loading for Last Analysis | Location Increment for each Analysis | Loading Type | Track Selection to be Loaded | Parametric Starting Position for Loadings | Parametric End Position for Loadings | Amount (per unit length) | Loaded Length | Starting Location of Loading for First Analysis | Finishing Location of Loading for Last Analysis | Location Increment for each Analysis | Loading Type | Track Selection to be Loaded | Parametric Starting Position for Loadings | Parametric End Position for Loadings | Amount (per unit length) | Loaded Length | Starting Location of Loading for First Analysis | Finishing Location of Loading for Last Analysis | Location Increment for each Analysis | Loading Type | Track Selection to be Loaded | Parametric Starting Position for Loadings | Parametric End Position for Loadings | Amount (per unit length) | Loaded Length | Starting Location of Loading for First Analysis | Finishing Location of Loading for Last Analysis | Location Increment for each Analysis | Loading Type | Track Selection to be Loaded | Parametric Starting Position for Loadings | Parametric End Position for Loadings | Amount (per unit length) | Loaded Length | Starting Location of Loading for First Analysis | Finishing Location of Loading for Last Analysis | Location Increment for each Analysis
| Braking | 1 | 0 | 300 | -20 | 300 | 360 | 210 | -10
| Vertical | 1 | 0 | 300 | 80 | 300 | 360 | 210 | -10
Note on C3: The temperature deviation from the reference temperature when the rail was fixed. Positive values indicate a temperature rise, negative values a temperature fall. For Continuously Welded Rail (CWR) track UIC774-3 Clause 1.4.2 states that it is not necessary to consider temperature variation in the track rails as it does not cause a displacement of the track and has no effect.
Note on B4: Temperature load for concrete deck types. If there are no concrete decks in the model then leave blank or set to zero
Note on B5: Temperature load for steel deck types. If there are no steel decks in the model then leave blank or set to zero
Note on B6: Temperature load for user defined deck types. If there are no user defined decks in the model then leave blank or set to zero
Note on C15: Must be an positive integer. If the difference between the starting and finishing locations is equal to zero then this should be 1. For all other situations it should be >= 2
Note on B16: Loading type. Can be either Braking, Vertical or Acceleration (first character dictates). For more loads add additional rows. Loading will terminate when the first blank entry is found in this column.
Note on C16: The track number to be loaded, >= 1 and <= Number of tracks on the structure. For a single track enter all loading applied to track 1. For two tracks, the braking and accelerating loads should not be applied to the same track to comply with UIC774-3 Clause 1.4.3.
Note on D16: The parametric position where the first train wheel will be located relative to the reference position for the loading type. The position should be for the left end of the trainset loading type.
Note on E16: The parametric position where the last train wheel will be located relative to the reference position for the loading type. The position should be for the right end of the trainset loading type.
Note on F16: Loading intensity For braking or acceleration loading types a positive value will act towards the right-hand embankment, a negative value towards the left-hand embankment. For vertical loading a positive value will act downwards.
Note on H16: The starting position where the reference position of the parametric loading will be located in the first analysis. The position should be from the left-end including the length of the embankment.
Note on I16: The finishing position where the reference position of the parametric loading will be located in the last analysis. The position should be from the left-end including the length of the embankment.
Note on J16: The incremental distance to move the trainset loading between the starting location and the finishing location. The increment is based on the following calculation LocInc = (Finish-Start)/(NumLocations-1)

## Options (hidden)
Component Type Options for Geometric Properties
Concrete Deck
Steel Deck
User Deck
Pier
[11 empty] | Unit | References
Unit Set Options for Railtrack Analyses | Force | Force (Bearing / Loading) | Length (Major) | Length (Minor) | Mass | Time | Temperature | UnitSetID= | 1 | Length = | m | $D$11
N,m,kg,s,C | N | kN | m | mm | kg | s | C |  |  | Bearing = | kN/mm | $C$11 | $E$11
kip,ft,kslug,s,F | kip | kip | ft | in | kslug | s | F |  |  | Mass = | kg | $F$11
[10 empty] | Interaction = | kN/mm per m of track | $C$11 | $E$11 | $D$11
[10 empty] | ExpJntGap = | mm | $E$11
[10 empty] | Temperature = | C | $H$11
[10 empty] | UDL = | kN/m | $C$11 | $D$11
[10 empty] | Length (minor) = | mm | $E$11
[10 empty] | Force = | N | $B$11
[10 empty] | Yield force = | kN per m of track | $C$11